## 4QAM
TABLE 32
Minimum median field-strength level Emed for 4-QAM, R = 1/3 in VHF Band II
| DRM modulation |  | 4-QAM. R = 1/3
| Receiving situation |  | FX | PI | PI-H | PO | PO-H | MO
| Minimum receiver input power level | Ps,min (dBW) | -142.68 | -136.68 | -136.68 | -136.68 | -136.68 | -138.48
| Antenna gain | GD (dBd) | 0 | -2.2 | -19.02 | -2.2 | -19.02 | -2.2
| Effective antenna aperture | Aa (dBm2) | 0.7 | -1.5 | -18.32 | -1.5 | -18.32 | -1.5
| Feeder-loss | Lc (dB) | 1.4 | 0 | 0 | 0 | 0 | 0.28
| Minimum power flux-density at receiving place | φmin (dBW/m2) | -141.97 | -135.17 | -118.35 | -135.17 | -118.35 | -136.69
| Minimum fieldstrength level at receiving antenna | Emin (dB(μV/m)) | 3.79 | 10.59 | 27.41 | 10.59 | 27.41 | 9.07
| Allowance for manmade noise | Pmmn (dB) | 10.43 | 10.43 | 0 | 10.43 | 0 | 10.43
| Antenna height loss | Lh (dB) | 0 | 10 | 17 | 10 | 17 | 10
| Building penetration loss | Lb (dB) | 0 | 9 | 9 | 0 | 0 | 0
| Location probability |  | 70% | 95% | 95% | 95% | 95% | 99%
| Distribution factor | μ | 0.52 | 1.64 | 1.64 | 1.64 | 1.64 | 2.33
| Standard deviation of DRM field strength | σm (dB) | 3.8 | 3.8 | 3.8 | 3.8 | 3.8 | 3.1
| Standard deviation of MMN | σMMN (dB) | 4.53 | 4.53 | 0 | 4.53 | 0 | 4.53
| Standard deviation of building penetration loss | σb (dB) | 0 | 3 | 3 | 0 | 0 | 0
| Location correction factor | Cl (dB) | 3.1 | 10.91 | 7.96 | 9.73 | 6.25 | 12.77
| Minimum median field-strength level | Emed (dB(μV/m)) | 17.32 | 50.92 | 61.37 | 40.74 | 50.66 | 42.27
Table 15 | Implementation Loss Factor | Li (dB) | 3 | 3 | 3 | 3 | 3 | 3
Table 26 | Receiver Noise Figure | Fr(dB) | 7 | 7 | 7 | 7 | 7 | 7
Table 28 | Minimum carrier-to-noise ratio at the DRM decoder input | (C/N)min | 1.3 | 7.3 | 7.3 | 7.3 | 7.3 | 5.5
Ec. (16) | Receiver noise input power level | Pn (dBW) | -146.9772 | -146.9772 | -146.9772 | -146.9772 | -146.9772 | -146.9772
Ec. (17) and Table 28 | Minimum receiver input power level | Ps,min (dBW) | -142.6772 | -136.6772 | -136.6772 | -136.6772 | -136.6772 | -138.4772 | * the equation 17 is not correct according the table 28
Ec. (18) | Minimum power flux-density at receiving place | φmin (dBW/m2) | -141.9772 | -135.1772 | -118.3572 | -135.1772 | -118.3572 | -136.6972
Ec. (22) | Minimum fieldstrength level at receiving antenna | Emin (dB(μV/m)) | 3.8228 | 10.6228 | 27.4428 | 10.6228 | 27.4428 | 9.1028
Ec. (25) | Minimum median field-strength level | Emed (dB(μV/m)) | 17.3528 | 50.9628 | 61.4028 | 40.7828 | 50.6928 | 42.3028

## 16QAM
TABLE 33
Minimum median field-strength level Emed for 16-QAM, R = 1/2 in VHF Band II
| DRM modulation |  | 4-QAM. R = 1/3
| Receiving situation |  | FX | PI | PI-H | PO | PO-H | MO
| Minimum receiver input power level | Ps,min (dBW) | -136.08 | -128.58 | -128.58 | -128.58 | -128.58 | -131.18
| Antenna gain | GD (dBd) | 0 | -2.2 | -19.02 | -2.2 | -19.02 | -2.2
| Effective antenna aperture | Aa (dBm2) | 0.7 | -1.5 | -18.32 | -1.5 | -18.32 | -1.5
| Feeder-loss | Lc (dB) | 1.4 | 0 | 0 | 0 | 0 | 0.28
| Minimum power flux-density at receiving place | φmin (dBW/m2) | -135.37 | -127.07 | -110.25 | -127.07 | -110.25 | -129.39
| Minimum fieldstrength level at receiving antenna | Emin (dB(μV/m)) | 10.39 | 18.69 | 35.51 | 18.69 | 35.51 | 16.37
| Allowance for manmade noise | Pmmn (dB) | 10.43 | 10.43 | 0 | 10.43 | 0 | 10.43
| Antenna height loss | Lh (dB) | 0 | 10 | 17 | 10 | 17 | 10
| Building penetration loss | Lb (dB) | 0 | 9 | 9 | 0 | 0 | 0
| Location probability |  | 70% | 95% | 95% | 95% | 95% | 99%
| Distribution factor | μ | 0.52 | 1.64 | 1.64 | 1.64 | 1.64 | 2.33
| Standard deviation of DRM field strength | σm (dB) | 3.8 | 3.8 | 3.8 | 3.8 | 3.8 | 3.1
| Standard deviation of MMN | σMMN (dB) | 4.53 | 4.53 | 0 | 4.53 | 0 | 4.53
| Standard deviation of building penetration loss | σb (dB) | 0 | 3 | 3 | 0 | 0 | 0
| Location correction factor | Cl (dB) | 3.1 | 10.91 | 7.96 | 9.73 | 6.25 | 12.77
| Minimum median field-strength level | Emed (dB(μV/m)) | 23.92 | 59.02 | 69.47 | 48.84 | 58.76 | 49.57
Table 15 | Implementation Loss Factor | Li (dB) | 3 | 3 | 3 | 3 | 3 | 3
Table 26 | Receiver Noise Figure | Fr(dB) | 7 | 7 | 7 | 7 | 7 | 7
Table 29 | Minimum carrier-to-noise ratio at the DRM decoder input | (C/N)min | 7.9 | 15.4 | 15.4 | 15.4 | 15.4 | 12.8
Ec. (16) | Receiver noise input power level | Pn (dBW) | -146.9772 | -146.9772 | -146.9772 | -146.9772 | -146.9772 | -146.9772
Ec. (17) and Table 28 | Minimum receiver input power level | Ps,min (dBW) | -136.0772 | -128.5772 | -128.5772 | -128.5772 | -128.5772 | -131.1772 | * the equation 17 is not correct according the table 28
Ec. (18) | Minimum power flux-density at receiving place | φmin (dBW/m2) | -135.3772 | -127.0772 | -110.2572 | -127.0772 | -110.2572 | -129.3972
Ec. (22) | Minimum fieldstrength level at receiving antenna | Emin (dB(μV/m)) | 10.4228 | 18.7228 | 35.5428 | 18.7228 | 35.5428 | 16.4028
Ec. (25) | Minimum median field-strength level | Emed (dB(μV/m)) | 23.9528 | 59.0628 | 69.5028 | 48.8828 | 58.7928 | 49.6028

## 4QAM Tests - Fixed Reception
Fixed reception at ground level
Minimum median field-strength level Emed for 4-QAM, R = 1/3 in VHF Band II
| DRM modulation |  | 4-QAM. R = 1/3
| Receiving situation |  | Rural | Urban
| Minimum receiver input power level | Ps,min (dBW)
| Antenna gain | GD (dBd) | 0 | 0 | Gain of the antenna used in the trials
| Effective antenna aperture | Aa (dBm2) | 0.69876 | 0.69876 | No changes
| Feeder-loss | Lc (dB) | 0.57 | 0.57 | Mobile unit (2 meters cable) |  | In Reports this value is 4 meters
| Minimum power flux-density at receiving place | φmin (dBW/m2)
| Minimum fieldstrength level at receiving antenna | Emin (dB(μV/m))
| Allowance for manmade noise | Pmmn (dB) | 14.53 | 14.53 | This MMN is for residential area |  | I am considering it for City
| Antenna height loss | Lh (dB) | 10 | 10 | The antenna is at 1.5 metres (but not clear if urban environment is assumed)
| Building penetration loss | Lb (dB) | 0 | 0 | Outdoor
| Location probability |  | 95% | 95% | It is not clear, but usually noone or only one point is accepted over the threshold
| Distribution factor | μ | 1.64 | 1.64
| Standard deviation of DRM field strength | σm (dB) | 3.1 | 3.8 | Urban area and rural area respectively |  | I changed according to Table 18
| Standard deviation of MMN | σMMN (dB) | 4.53 | 4.53 | No changes
| Standard deviation of building penetration loss | σb (dB) | 0 | 0 | Outdoor
| Location correction factor | Cl (dB) | 9.0022 | 9.6969 | Calculation of eq. (15)
| Minimum median field-strength level | Emed (dB(μV/m))
Table 15 | Implementation Loss Factor | Li (dB) | 3 | 3 | No changes
Table 26 | Receiver Noise Figure | Fr(dB) | 7 | 7
Table 28 | Minimum carrier-to-noise ratio at the DRM decoder input | (C/N)min | 5.6 | 5.4 | AWGN Channel is not realistic for measurement made, then I am considering Channel 10 and 9 at Table 27
Ec. (16) | Receiver noise input power level | Pn (dBW) | -146.9772 | -146.9772
Ec. (17) and Table 28 | Minimum receiver input power level | Ps,min (dBW) | -138.3772 | -138.5772 |  | * the equation 17 is not correct according the table 28
Ec. (18) | Minimum power flux-density at receiving place | φmin (dBW/m2) | -138.506 | -138.706
Ec. (22) | Minimum fieldstrength level at receiving antenna | Emin (dB(μV/m)) | 7.294 | 7.094
Ec. (25) | Minimum median field-strength level | Emed (dB(μV/m)) | 40.8262 | 41.321

## 16QAM Tests - Fixed Reception
Fixed reception at ground level
Minimum median field-strength level Emed for 16-QAM, R = 1/3 in VHF Band II
| DRM modulation |  | 4-QAM. R = 1/3
| Receiving situation |  | Rural | Urban
| Minimum receiver input power level | Ps,min (dBW)
| Antenna gain | GD (dBd) | 0 | 0 | Gain of the antenna used in the trials
| Effective antenna aperture | Aa (dBm2) | 0.69876 | 0.69876 | No changes
| Feeder-loss | Lc (dB) | 0.57 | 0.57 | Mobile unit (2 meters cable) |  | In Report this value is 4 meters
| Minimum power flux-density at receiving place | φmin (dBW/m2)
| Minimum fieldstrength level at receiving antenna | Emin (dB(μV/m))
| Allowance for manmade noise | Pmmn (dB) | 14.53 | 14.53 | This MMN is for residential area |  | 'I am considering it for City
| Antenna height loss | Lh (dB) | 10 | 10 | The antenna is at 1.5 metres (but not clear if urban environment is assumed)
| Building penetration loss | Lb (dB) | 0 | 0 | Outdoor
| Location probability |  | 95% | 95% | It is not clear, but usually noone or only one point is accepted over the threshold
| Distribution factor | μ | 1.64 | 1.64
| Standard deviation of DRM field strength | σm (dB) | 3.1 | 3.8 | Urban area and rural area respectively |  | I changed according to Table 18
| Standard deviation of MMN | σMMN (dB) | 4.53 | 4.53 | No changes
| Standard deviation of building penetration loss | σb (dB) | 0 | 0 | Outdoor
| Location correction factor | Cl (dB) | 9.0022 | 9.6969 | Calculation of eq. (15)
| Minimum median field-strength level | Emed (dB(μV/m))
Table 15 | Implementation Loss Factor | Li (dB) | 3 | 3 | No changes
Table 26 | Receiver Noise Figure | Fr(dB) | 7 | 7
Table 28 | Minimum carrier-to-noise ratio at the DRM decoder input | (C/N)min | 13.1 | 12.6 | AWGN Channel is not realistic for measurement made, then I am considering Channel 10 and 9 at Table 27
Ec. (16) | Receiver noise input power level | Pn (dBW) | -146.9772 | -146.9772
Ec. (17) and Table 28 | Minimum receiver input power level | Ps,min (dBW) | -130.8772 | -131.3772 |  | * the equation 17 is not correct according the table 28
Ec. (18) | Minimum power flux-density at receiving place | φmin (dBW/m2) | -131.006 | -131.506
Ec. (22) | Minimum fieldstrength level at receiving antenna | Emin (dB(μV/m)) | 14.794 | 14.294
Ec. (25) | Minimum median field-strength level | Emed (dB(μV/m)) | 48.3262 | 48.521

## 4QAM Tests - Mobile Reception
Mobile reception at ground level
Minimum median field-strength level Emed for 4-QAM, R = 1/3 in VHF Band II
| DRM modulation |  | 4-QAM. R = 1/3
| Receiving situation |  | Rural | Urban
| Minimum receiver input power level | Ps,min (dBW)
| Antenna gain | GD (dBd) | 0 | 0 | Gain of the antenna used in the trials
| Effective antenna aperture | Aa (dBm2) | 0.69876 | 0.69876 | No changes
| Feeder-loss | Lc (dB) | 0.57 | 0.57 | Mobile unit (2 meters cable) |  | In Reports this value is 4 meters
| Minimum power flux-density at receiving place | φmin (dBW/m2)
| Minimum fieldstrength level at receiving antenna | Emin (dB(μV/m))
| Allowance for manmade noise | Pmmn (dB) | 14.53 | 14.53 | This MMN is for residential area |  | I am considering it for City
| Antenna height loss | Lh (dB) | 10 | 10 | The antenna is at 1.5 metres (but not clear if urban environment is assumed)
| Building penetration loss | Lb (dB) | 0 | 0 | Outdoor
| Location probability |  | 95% | 95% | It is not clear, but usually noone or only one point is accepted over the threshold
| Distribution factor | μ | 1.64 | 1.64
| Standard deviation of DRM field strength | σm (dB) | 3.1 | 3.8 | Urban area and rural area respectively |  | I changed according to Table 18
| Standard deviation of MMN | σMMN (dB) | 4.53 | 4.53 | No changes
| Standard deviation of building penetration loss | σb (dB) | 0 | 0 | Outdoor
| Location correction factor | Cl (dB) | 9.0022 | 9.6969 | Calculation of eq. (15)
| Minimum median field-strength level | Emed (dB(μV/m))
Table 15 | Implementation Loss Factor | Li (dB) | 3 | 3 | No changes
Table 26 | Receiver Noise Figure | Fr(dB) | 7 | 7
Table 28 | Minimum carrier-to-noise ratio at the DRM decoder input | (C/N)min | 5.6 | 5.4 | AWGN Channel is not realistic for measurement made, then I am considering Channel 10 and 9 at Table 27
Ec. (16) | Receiver noise input power level | Pn (dBW) | -146.9772 | -146.9772
Ec. (17) and Table 28 | Minimum receiver input power level | Ps,min (dBW) | -138.3772 | -138.5772 |  | * the equation 17 is not correct according the table 28
Ec. (18) | Minimum power flux-density at receiving place | φmin (dBW/m2) | -138.506 | -138.706
Ec. (22) | Minimum fieldstrength level at receiving antenna | Emin (dB(μV/m)) | 7.294 | 7.094
Ec. (25) | Minimum median field-strength level | Emed (dB(μV/m)) | 40.8262 | 41.321

## 16QAM Tests - Mobile Reception
Mobile reception at ground level
Minimum median field-strength level Emed for 16-QAM, R = 1/3 in VHF Band II
| DRM modulation |  | 4-QAM. R = 1/3
| Receiving situation |  | Rural | Urban
| Minimum receiver input power level | Ps,min (dBW)
| Antenna gain | GD (dBd) | 0 | 0 | Gain of the antenna used in the trials
| Effective antenna aperture | Aa (dBm2) | 0.69876 | 0.69876 | No changes
| Feeder-loss | Lc (dB) | 0.57 | 0.57 | Mobile unit (2 meters cable) |  | In Report this value is 4 meters
| Minimum power flux-density at receiving place | φmin (dBW/m2)
| Minimum fieldstrength level at receiving antenna | Emin (dB(μV/m))
| Allowance for manmade noise | Pmmn (dB) | 14.53 | 14.53 | This MMN is for residential area |  | 'I am considering it for City
| Antenna height loss | Lh (dB) | 10 | 10 | The antenna is at 1.5 metres (but not clear if urban environment is assumed)
| Building penetration loss | Lb (dB) | 0 | 0 | Outdoor
| Location probability |  | 95% | 95% | It is not clear, but usually noone or only one point is accepted over the threshold
| Distribution factor | μ | 1.64 | 1.64
| Standard deviation of DRM field strength | σm (dB) | 3.1 | 3.8 | Urban area and rural area respectively |  | I changed according to Table 18
| Standard deviation of MMN | σMMN (dB) | 4.53 | 4.53 | No changes
| Standard deviation of building penetration loss | σb (dB) | 0 | 0 | Outdoor
| Location correction factor | Cl (dB) | 9.0022 | 9.6969 | Calculation of eq. (15)
| Minimum median field-strength level | Emed (dB(μV/m))
Table 15 | Implementation Loss Factor | Li (dB) | 3 | 3 | No changes
Table 26 | Receiver Noise Figure | Fr(dB) | 7 | 7
Table 28 | Minimum carrier-to-noise ratio at the DRM decoder input | (C/N)min | 13.1 | 12.6 | AWGN Channel is not realistic for measurement made, then I am considering Channel 10 and 9 at Table 27
Ec. (16) | Receiver noise input power level | Pn (dBW) | -146.9772 | -146.9772
Ec. (17) and Table 28 | Minimum receiver input power level | Ps,min (dBW) | -130.8772 | -131.3772 |  | * the equation 17 is not correct according the table 28
Ec. (18) | Minimum power flux-density at receiving place | φmin (dBW/m2) | -131.006 | -131.506
Ec. (22) | Minimum fieldstrength level at receiving antenna | Emin (dB(μV/m)) | 14.794 | 14.294
Ec. (25) | Minimum median field-strength level | Emed (dB(μV/m)) | 48.3262 | 48.521