## 4QAM
TABLE 32
Minimum median field-strength level Emed for 4-QAM, R = 1/3 in VHF Band II
| DRM modulation |  | 4-QAM. R = 1/3
| Receiving situation |  | RP | PI | PI-H | PO | PO-H | MO
| Minimum receiver input power level | Ps,min (dBW) | -142.68 | -136.68 | -136.68 | -136.68 | -136.68 | -138.48
| Antenna gain | GD (dBd) | 0 | -2.2 | -19.02 | -2.2 | -19.02 | -2.2
| Effective antenna aperture | Aa (dBm2) | 0.7 | -1.5 | -18.32 | -1.5 | -18.32 | -1.5
| Feeder-loss | Lc (dB) | 1.4 | 0 | 0 | 0 | 0 | 0.28
| Minimum power flux-density at receiving place | φmin (dBW/m2) | -141.97 | -135.17 | -118.35 | -135.17 | -118.35 | -136.69
| Minimum fieldstrength level at receiving antenna | Emin (dB(μV/m)) | 3.79 | 10.59 | 27.41 | 10.59 | 27.41 | 9.07
| Allowance for manmade noise | Pmmn (dB) | 10.43 | 10.43 | 0 | 10.43 | 0 | 10.43
| Antenna height loss | Lh (dB) | 0 | 10 | 17 | 10 | 17 | 10
| Building penetration loss | Lb (dB) | 0 | 9 | 9 | 0 | 0 | 0
| Location probability |  | 70% | 95% | 95% | 95% | 95% | 99%
| Distribution factor | μ | 0.52 | 1.64 | 1.64 | 1.64 | 1.64 | 2.33
| Standard deviation of DRM field strength | σm (dB) | 3.8 | 3.8 | 3.8 | 3.8 | 3.8 | 3.1
| Standard deviation of MMN | σMMN (dB) | 4.53 | 4.53 | 0 | 4.53 | 0 | 4.53
| Standard deviation of building penetration loss | σb (dB) | 0 | 3 | 3 | 0 | 0 | 0
| Location correction factor | Cl (dB) | 3.1 | 10.91 | 7.96 | 9.73 | 6.25 | 12.77
| Minimum median field-strength level | Emed (dB(μV/m)) | 17.32 | 50.92 | 61.37 | 40.74 | 50.66 | 42.27
Table 15 | Implementation Loss Factor | Li (dB) | 3 | 3 | 3 | 3 | 3 | 3
Table 26 | Receiver Noise Figure | Fr(dB) | 7 | 7 | 7 | 7 | 7 | 7
Table 28 | Minimum carrier-to-noise ratio at the DRM decoder input | (C/N)min | 1.3 | 7.3 | 7.3 | 7.3 | 7.3 | 5.5
Ec. (16) | Receiver noise input power level | Pn (dBW) | -146.9772 | -146.9772 | -146.9772 | -146.9772 | -146.9772 | -146.9772
Ec. (17) and Table 28 | Minimum receiver input power level | Ps,min (dBW) | -142.6772 | -136.6772 | -136.6772 | -136.6772 | -136.6772 | -138.4772 | * the equation 17 is not correct according the table 28
Ec. (18) | Minimum power flux-density at receiving place | φmin (dBW/m2) | -141.9772 | -135.1772 | -118.3572 | -135.1772 | -118.3572 | -136.6972
Ec. (22) | Minimum fieldstrength level at receiving antenna | Emin (dB(μV/m)) | 3.8228 | 10.6228 | 27.4428 | 10.6228 | 27.4428 | 9.1028
Ec. (25) | Minimum median field-strength level | Emed (dB(μV/m)) | 17.3528 | 50.9628 | 61.4028 | 40.7828 | 50.6928 | 42.3028

## 16QAM
TABLE 33
Minimum median field-strength level Emed for 16-QAM, R = 1/2 in VHF Band II
| DRM modulation |  | 4-QAM. R = 1/3
| Receiving situation |  | FX | PI | PI-H | PO | PO-H | MO
| Minimum receiver input power level | Ps,min (dBW) | -136.08 | -128.58 | -128.58 | -128.58 | -128.58 | -131.18
| Antenna gain | GD (dBd) | 0 | -2.2 | -19.02 | -2.2 | -19.02 | -2.2
| Effective antenna aperture | Aa (dBm2) | 0.7 | -1.5 | -18.32 | -1.5 | -18.32 | -1.5
| Feeder-loss | Lc (dB) | 1.4 | 0 | 0 | 0 | 0 | 0.28
| Minimum power flux-density at receiving place | φmin (dBW/m2) | -135.37 | -127.07 | -110.25 | -127.07 | -110.25 | -129.39
| Minimum fieldstrength level at receiving antenna | Emin (dB(μV/m)) | 10.39 | 18.69 | 35.51 | 18.69 | 35.51 | 16.37
| Allowance for manmade noise | Pmmn (dB) | 10.43 | 10.43 | 0 | 10.43 | 0 | 10.43
| Antenna height loss | Lh (dB) | 0 | 10 | 17 | 10 | 17 | 10
| Building penetration loss | Lb (dB) | 0 | 9 | 9 | 0 | 0 | 0
| Location probability |  | 70% | 95% | 95% | 95% | 95% | 99%
| Distribution factor | μ | 0.52 | 1.64 | 1.64 | 1.64 | 1.64 | 2.33
| Standard deviation of DRM field strength | σm (dB) | 3.8 | 3.8 | 3.8 | 3.8 | 3.8 | 3.1
| Standard deviation of MMN | σMMN (dB) | 4.53 | 4.53 | 0 | 4.53 | 0 | 4.53
| Standard deviation of building penetration loss | σb (dB) | 0 | 3 | 3 | 0 | 0 | 0
| Location correction factor | Cl (dB) | 3.1 | 10.91 | 7.96 | 9.73 | 6.25 | 12.77
| Minimum median field-strength level | Emed (dB(μV/m)) | 23.92 | 59.02 | 69.47 | 48.84 | 58.76 | 49.57
Table 15 | Implementation Loss Factor | Li (dB) | 3 | 3 | 3 | 3 | 3 | 3
Table 26 | Receiver Noise Figure | Fr(dB) | 7 | 7 | 7 | 7 | 7 | 7
Table 29 | Minimum carrier-to-noise ratio at the DRM decoder input | (C/N)min | 7.9 | 15.4 | 15.4 | 15.4 | 15.4 | 12.8
Ec. (16) | Receiver noise input power level | Pn (dBW) | -146.9772 | -146.9772 | -146.9772 | -146.9772 | -146.9772 | -146.9772
Ec. (17) and Table 28 | Minimum receiver input power level | Ps,min (dBW) | -136.0772 | -128.5772 | -128.5772 | -128.5772 | -128.5772 | -131.1772 | * the equation 17 is not correct according the table 28
Ec. (18) | Minimum power flux-density at receiving place | φmin (dBW/m2) | -135.3772 | -127.0772 | -110.2572 | -127.0772 | -110.2572 | -129.3972
Ec. (22) | Minimum fieldstrength level at receiving antenna | Emin (dB(μV/m)) | 10.4228 | 18.7228 | 35.5428 | 18.7228 | 35.5428 | 16.4028
Ec. (25) | Minimum median field-strength level | Emed (dB(μV/m)) | 23.9528 | 59.0628 | 69.5028 | 48.8828 | 58.7928 | 49.6028

## 4QAM Geral
Fixed reception at ground level
Minimum median field-strength level Emed for 4-QAM, R = 1/3 in VHF Band II
| DRM modulation |  | RP |  | RPFI |  | RPF - Outdoor |  | RPM - Indoor |  | RPM - Outdoor
| Receiving situation |  | Urban | Rural | Urban | Rural | Urban | Rural | Urban | Rural | Urban | Rural
| Minimum receiver input power level | Ps,min (dBW) | ---- | ---- | ---- | ---- | ---- | ---- | ---- | ---- | ---- | ----
Table (2, 3, 4 and 5) | Antenna gain | GD (dBd) | 0 | 0 | -2.2 | -2.2 | -2.2 | -2.2 | -19.02 | -19.02 | -19.02 | -19.02
Calculation Eq. (19) | Effective antenna aperture | Aa (dBm2) | 0.69876 | 0.69876 | -1.5012 | -1.5012 | -1.5012 | -1.5012 | -18.3212 | -18.3212 | -18.3212 | -18.3212
Calculation Eq. (1 and 2) | Feeder-loss | Lc (dB) | 1.4 | 1.4 | 0 | 0 | 0 | 0 | 0 | 0 | 0 | 0
| Minimum power flux-density at receiving place | φmin (dBW/m2) | ---- | ---- | ---- | ---- | ---- | ---- | ---- | ---- | ---- | ----
| Minimum fieldstrength level at receiving antenna | Emin (dB(μV/m)) | ---- | ---- | ---- | ---- | ---- | ---- | ---- | ---- | ---- | ----
Table (12) | Allowance for manmade noise | Pmmn (dB) | 10.43 | 10.43 | 14.53 | 10.43 | 14.53 | 10.43 | 0 | 0 | 0 | 0
Table (9) | Antenna height loss | Lh (dB) | 0 | 0 | 10 | 10 | 10 | 10 | 17 | 17 | 17 | 17
Table (10) | Building penetration loss | Lb (dB) | 0 | 0 | 9 | 9 | 9 | 9 | 9 | 9 | 9 | 9
Table (16) | Location probability |  | 70% | 70% | 95% | 95% | 95% | 95% | 95% | 95% | 95% | 95%
Table (16) | Distribution factor | μ | 0.524 | 0.524 | 1.645 | 1.645 | 1.645 | 1.645 | 1.645 | 1.645 | 1.645 | 1.645
Table (18) | Standard deviation of DRM field strength | σm (dB) | 3.8 | 3.8 | 3.8 | 3.8 | 3.8 | 3.8 | 3.8 | 3.8 | 3.8 | 3.8
Table (19) | Standard deviation of MMN | σMMN (dB) | 4.53 | 4.53 | 4.53 | 4.53 | 4.53 | 4.53 | 0 | 0 | 0 | 0
Table (10) | Standard deviation of building penetration loss | σb (dB) | 0 | 0 | 3 | 3 | 3 | 3 | 3 | 3 | 3 | 3
Calculation Eq. (15) | Location correction factor | Cl (dB) | 3.0983 | 3.0983 | 10.9068 | 10.9068 | 10.9068 | 10.9068 | 7.9642 | 7.9642 | 7.9642 | 7.9642
Flávio F. Lima (ITU-R P.1406-1) | Location correction of median body loss | Cbl (dB) | 0 | 0 | 0 | 0 | 0 | 0 | 10 | 10 | 10 | 10
| Minimum median field-strength level | Emed (dB(μV/m))
Table 15 | Implementation Loss Factor | Li (dB) | 3 | 3 | 3 | 3 | 3 | 3 | 3 | 3 | 3 | 3
Table 26 | Receiver Noise Figure | Fr(dB) | 7 | 7 | 7 | 7 | 7 | 7 | 7 | 7 | 7 | 7
Table 28 | Minimum carrier-to-noise ratio at the DRM decoder input | (C/N)min | 1.3 | 1.3 | 7.3 | 5.6 | 7.3 | 5.6 | 7.3 | 5.6 | 7.3 | 5.6
Ec. (16) | Receiver noise input power level | Pn (dBW) | -146.9772 | -146.9772 | -146.9772 | -146.9772 | -146.9772 | -146.9772 | -146.9772 | -146.9772 | -146.9772 | -146.9772
Ec. (17) and Table 28 | Minimum receiver input power level | Ps,min (dBW) | -142.6772 | -142.6772 | -136.6772 | -138.3772 | -136.6772 | -138.3772 | -136.6772 | -138.3772 | -136.6772 | -138.3772
Ec. (18) | Minimum power flux-density at receiving place | φmin (dBW/m2) | -141.976 | -141.976 | -135.176 | -136.876 | -135.176 | -136.876 | -118.356 | -120.056 | -118.356 | -120.056
Ec. (22) | Minimum fieldstrength level at receiving antenna | Emin (dB(μV/m)) | 3.824 | 3.824 | 10.624 | 8.924 | 10.624 | 8.924 | 27.444 | 25.744 | 27.444 | 25.744
Ec. (25) | Minimum median field-strength level | Emed (dB(μV/m)) | 17.3523 | 17.3523 | 55.0609 | 49.2609 | 55.0609 | 49.2609 | 71.4083 | 69.7083 | 71.4083 | 69.7083
* the equation 17 is not correct according the table 28
RPM: Take care about Gain antenna GD. Here It have considered extenal antenna, telescopic or wired headsets.

## HDRadio MP1
Mobile reception at ground level
Minimum median field-strength level Emed for MP1 in VHF Band II
| Reception Modes |  | Portable Handset Indoor |  | Portable Handset Outdoor |  | Mobile
| Receiving situation |  | Rural | Urban | Rural | Urban | Rural | Urban
Calculated Below | Minimum receiver input power level | Ps,min (dBW) | ------ | ------ | ------ | ------ | ------ | ------
Table 3.10 Page 17 | Antenna gain | GD (dBd) | 0 | 0 | 0 | 0 | 0 | 0
Calculated | Effective antenna aperture | Aa (dBm2) | 0.69876 | 0.69876 | 0.69876 | 0.69876 | 0.69876 | 0.69876
Table 3.2 Page 11 | Feeder-loss | Lf (dB) | 0 | 0 | 0 | 0 | 0.3 | 0.3
Calculated Below | Minimum power flux-density at receiving place | φmin (dBW/m2) | ------ | ------ | ------ | ------ | ------ | ------
Calculated Below | Minimum fieldstrength level at receiving antenna | Emin (dB(μV/m)) | ------ | ------ | ------ | ------ | ------ | ------
Table 3.11 Page 17 | Allowance for manmade noise | Pmmn (dB) | 0 | 0 | 0 | 0 | 14.1 | 14.1
Table 3.3 Page 12 | Antenna height loss | Lh (dB) | 17 | 17 | 17 | 17 | 10 | 10
Table 3.4 Page 12 | Building penetration loss | Lb (dB) | 9 | 9 | 0 | 0 | 0 | 0
Table 3.7 Page 13 | Location probability |  | 99% | 99% | 95% | 95% | 99% | 99%
Table 3.7 Page 13 | Distribution factor | μ | 2.33 | 2.33 | 1.64 | 1.64 | 2.33 | 2.33
Table 3.6 Page 13 | Standard deviation of HD Radio field strength | σm (dB) | 3.1 | 3.8 | 3.1 | 3.8 | 3.1 | 3.8
| Standard deviation of MMN | σMMN (dB) | 4.53 | 4.53 | 4.53 | 4.53 | 4.53 | 4.53
Table 3.4 Page 12 | Standard deviation of building penetration loss | σb (dB) | 3 | 3 | 0 | 0 | 0 | 0
| Location correction factor | Cl (dB) | 14.5752 | 15.4486 | 9.0022 | 9.6969 | 12.7897 | 13.7768
Calculated Below | Minimum median field-strength level | Emed (dB(μV/m)) | ------ | ------ | ------ | ------ | ------ | ------
Table 3.5 Page 12 | Implementation Loss Factor | Li (dB) | 5 | 5 | 5 | 5 | 3 | 3
Table 4.2 Page 20 | Receiver Noise Figure | Fr(dB) | 25 | 25 | 25 | 25 | 7 | 7
Table 4.1 Page 19 | Digital power to noise density ratio | Cd/N0 [dB-Hz] | 53.8 | 53.8 | 61.3 | 61.3 | 57.2 | 57.2
Doubt | Minimum carrier-to-noise ratio at the HDRadio decoder input | (C/N)min | 5.35 | 5.35 | 12.85 | 12.85 | 8.75 | 8.75 | In this point I have doubt about these values. Please Look at the document "Complementary Information To Planning Parameters_Ver00.doc"
Calculated | Receiver noise input power level | Pn (dBW) | -128.9772 | -128.9772 | -128.9772 | -128.9772 | -146.9772 | -146.9772 | Please Look at the document "Complementary Information To Planning Parameters_Ver00.doc"
Calculated | Minimum receiver input power level | Ps,min (dBW) | -118.6272 | -118.6272 | -111.1272 | -111.1272 | -135.2272 | -135.2272 | Please Look at the document "Complementary Information To Planning Parameters_Ver00.doc"
Calculated | Minimum power flux-density at receiving place | φmin (dBW/m2) | -119.326 | -119.326 | -111.826 | -111.826 | -135.626 | -135.626 | Please Look at the document "Complementary Information To Planning Parameters_Ver00.doc"
Calculated | Minimum fieldstrength level at receiving antenna | Emin (dB(μV/m)) | 26.474 | 26.474 | 33.974 | 33.974 | 10.174 | 10.174 | Please Look at the document "Complementary Information To Planning Parameters_Ver00.doc"
| Minimum median field-strength level | Emed (dB(μV/m)) | 67.0493 | 67.9226 | 59.9762 | 60.671 | 47.0638 | 48.0508
RESULT SENT BY IBIQUITY - Page 23 Table 4.6
| Reception Modes |  | Portable Handset Indoor |  | Portable Handset Outdoor |  | Mobile
| Receiving situation |  | Rural | Urban | Rural | Urban | Rural | Urban
| Minimum median field-strength level | Emed (dB(μV/m)) | ------ | 62.6 | ------ | 56 | ------ | 41.9